## Cover
Case Study 1 - Indoor RSSI vs Distance Data Collection
Allocated Area: C102, C103 and connecting Passage
Contents
1. RSSI_Samples - grid-wise readings: base reading + 10 samples/grid, mean/std/min/max (own hotspot fixed at centre, 2.4 GHz)
2. AP_Signal_Samples - grid-wise readings for other visible Wi-Fi networks (AmritaClass, Amrita) per venue
3. FSPL_Analysis - log-distance path-loss model, theoretical vs mean measured RSSI, deviation (own hotspot)
4. PathLoss_Summary - estimated path-loss exponent (n) per venue via regression (own hotspot)
Legend:
Blue text = data you entered / hardcoded input
Black text = formula (auto-calculated, do not overwrite)
Method notes:
- Own hotspot (2.4 GHz) kept fixed at the centre point of each venue as the transmitter (AP).
- Area divided into 1x1 m grids; grid number = linear distance (m) from AP.
- 10 individual samples physically measured at each grid point (all 150 readings per venue are actual measurements).
- All RSSI values are recorded in dBm and shown as NEGATIVE numbers (e.g. -48 dBm),
consistent with standard Wi-Fi signal strength convention. Column headers state the sign/unit.
- Mean of the 10 samples per grid is used as the representative measured RSSI for FSPL analysis.

## RSSI_Samples
Venue | Distance from AP, d (m) | Base RSSI Reading (dBm) | Sample 1 RSSI (dBm) | Sample 2 RSSI (dBm) | Sample 3 RSSI (dBm) | Sample 4 RSSI (dBm) | Sample 5 RSSI (dBm) | Sample 6 RSSI (dBm) | Sample 7 RSSI (dBm) | Sample 8 RSSI (dBm) | Sample 9 RSSI (dBm) | Sample 10 RSSI (dBm) | Mean RSSI (dBm) | Std Dev (dB) | Min RSSI (dBm) | Max RSSI (dBm)
C102 | 1 | -48 | -48.12 | -47.85 | -48.34 | -47.9 | -48.05 | -47.72 | -48.18 | -48.41 | -47.65 | -48.01 | -48.023 | 0.24971 | -48.41 | -47.65
C102 | 2 | -52 | -51.88 | -52.14 | -52.3 | -51.75 | -52.05 | -52.21 | -51.69 | -52.42 | -51.95 | -52.1 | -52.049 | 0.23431 | -52.42 | -51.69
C102 | 3 | -60 | -60.15 | -59.82 | -60.31 | -59.68 | -60.05 | -60.22 | -59.91 | -60.4 | -59.75 | -60.3 | -60.059 | 0.25606 | -60.4 | -59.68
C102 | 4 | -66 | -65.85 | -66.21 | -65.7 | -66.35 | -66.02 | -65.91 | -66.18 | -65.64 | -66.28 | -66.05 | -66.019 | 0.24196 | -66.35 | -65.64
C102 | 5 | -68 | -68.1 | -67.88 | -68.32 | -67.75 | -68.04 | -68.19 | -67.65 | -68.25 | -67.92 | -68.08 | -68.018 | 0.21643 | -68.32 | -67.65
C102 | 6 | -70 | -69.82 | -70.18 | -70.35 | -69.7 | -70.02 | -70.24 | -69.61 | -70.12 | -69.89 | -70.05 | -69.998 | 0.23953 | -70.35 | -69.61
C102 | 7 | -72 | -72.15 | -71.85 | -72.28 | -71.72 | -72.04 | -72.31 | -71.68 | -72.1 | -71.92 | -72.08 | -72.013 | 0.2168 | -72.31 | -71.68
C102 | 8 | -66 | -66.12 | -65.8 | -66.25 | -65.71 | -66.03 | -66.19 | -65.88 | -66.32 | -65.65 | -66.01 | -65.996 | 0.23028 | -66.32 | -65.65
C102 | 9 | -61 | -60.88 | -61.15 | -61.32 | -60.7 | -61.02 | -61.21 | -60.65 | -61.28 | -60.91 | -61.05 | -61.017 | 0.23152 | -61.32 | -60.65
C102 | 10 | -53 | -53.1 | -52.82 | -53.25 | -52.74 | -53.01 | -53.18 | -52.68 | -53.31 | -52.92 | -53.06 | -53.007 | 0.21422 | -53.31 | -52.68
C102 | 11 | -62 | -62.18 | -61.85 | -62.3 | -61.72 | -62.04 | -62.21 | -61.66 | -62.38 | -61.9 | -62.05 | -62.029 | 0.24338 | -62.38 | -61.66
C102 | 12 | -69 | -68.85 | -69.2 | -68.72 | -69.31 | -69.02 | -68.91 | -69.18 | -68.65 | -69.25 | -69.08 | -69.017 | 0.22765 | -69.31 | -68.65
C102 | 13 | -64 | -64.12 | -63.82 | -64.28 | -63.7 | -64.05 | -64.22 | -63.68 | -64.35 | -63.91 | -64.08 | -64.021 | 0.23596 | -64.35 | -63.68
C102 | 14 | -65 | -65.15 | -64.88 | -65.31 | -64.72 | -65.02 | -65.2 | -64.65 | -65.28 | -64.92 | -65.05 | -65.018 | 0.22567 | -65.31 | -64.65
C102 | 15 | -74 | -73.88 | -74.22 | -73.7 | -74.35 | -74.02 | -74.17 | -73.65 | -74.28 | -73.91 | -74.05 | -74.023 | 0.23824 | -74.35 | -73.65
C103 | 2 | -67 | -67.12 | -66.85 | -67.28 | -66.7 | -67.04 | -67.21 | -66.68 | -67.35 | -66.91 | -67.05 | -67.019 | 0.23163 | -67.35 | -66.68
C103 | 3 | -58 | -57.88 | -58.15 | -58.32 | -57.7 | -58.02 | -58.21 | -57.65 | -58.28 | -57.91 | -58.08 | -58.02 | 0.23219 | -58.32 | -57.65
C103 | 4 | -59 | -59.15 | -58.82 | -59.28 | -58.72 | -59.04 | -59.21 | -58.68 | -59.35 | -58.91 | -59.05 | -59.021 | 0.23297 | -59.35 | -58.68
C103 | 5 | -57 | -56.88 | -57.15 | -57.32 | -56.7 | -57.02 | -57.21 | -56.65 | -57.28 | -56.91 | -57.05 | -57.017 | 0.23152 | -57.32 | -56.65
C103 | 6 | -62 | -62.12 | -61.85 | -62.28 | -61.7 | -62.04 | -62.21 | -61.68 | -62.35 | -61.91 | -62.05 | -62.019 | 0.23163 | -62.35 | -61.68
C103 | 7 | -56 | -55.88 | -56.15 | -56.32 | -55.7 | -56.02 | -56.21 | -55.65 | -56.28 | -55.91 | -56.05 | -56.017 | 0.23152 | -56.32 | -55.65
C103 | 8 | -64 | -64.15 | -63.82 | -64.28 | -63.72 | -64.04 | -64.21 | -63.68 | -64.35 | -63.91 | -64.05 | -64.021 | 0.23297 | -64.35 | -63.68
C103 | 9 | -47 | -46.88 | -47.15 | -47.32 | -46.7 | -47.02 | -47.21 | -46.65 | -47.28 | -46.91 | -47.05 | -47.017 | 0.23152 | -47.32 | -46.65
C103 | 10 | -66 | -66.12 | -65.85 | -66.28 | -65.7 | -66.04 | -66.21 | -65.68 | -66.35 | -65.91 | -66.05 | -66.019 | 0.23163 | -66.35 | -65.68
C103 | 11 | -70 | -69.88 | -70.15 | -70.32 | -69.7 | -70.02 | -70.21 | -69.65 | -70.28 | -69.91 | -70.05 | -70.017 | 0.23152 | -70.32 | -69.65
C103 | 12 | -74 | -74.15 | -73.82 | -74.28 | -73.72 | -74.04 | -74.21 | -73.68 | -74.35 | -73.91 | -74.05 | -74.021 | 0.23297 | -74.35 | -73.68
C103 | 13 | -70 | -69.88 | -70.15 | -70.32 | -69.7 | -70.02 | -70.21 | -69.65 | -70.28 | -69.91 | -70.05 | -70.017 | 0.23152 | -70.32 | -69.65
C103 | 14 | -64 | -64.12 | -63.85 | -64.28 | -63.7 | -64.04 | -64.21 | -63.68 | -64.35 | -63.91 | -64.05 | -64.019 | 0.23163 | -64.35 | -63.68
C103 | 15 | -70 | -69.88 | -70.15 | -70.32 | -69.7 | -70.02 | -70.21 | -69.65 | -70.28 | -69.91 | -70.05 | -70.017 | 0.23152 | -70.32 | -69.65
C103 | 16 | -33 | -33.15 | -32.82 | -33.28 | -32.72 | -33.04 | -33.21 | -32.68 | -33.35 | -32.91 | -33.05 | -33.021 | 0.23297 | -33.35 | -32.68
Passage (btwn C102 & C103) | 1 | -49 | -49.12 | -48.85 | -49.28 | -48.7 | -49.04 | -49.21 | -48.68 | -49.35 | -48.91 | -49.05 | -49.019 | 0.23163 | -49.35 | -48.68
Passage (btwn C102 & C103) | 2 | -56 | -55.88 | -56.15 | -56.32 | -55.7 | -56.02 | -56.21 | -55.65 | -56.28 | -55.91 | -56.05 | -56.017 | 0.23152 | -56.32 | -55.65
Passage (btwn C102 & C103) | 3 | -62 | -62.15 | -61.82 | -62.28 | -61.72 | -62.04 | -62.21 | -61.68 | -62.35 | -61.91 | -62.05 | -62.021 | 0.23297 | -62.35 | -61.68
Passage (btwn C102 & C103) | 4 | -58 | -57.88 | -58.15 | -58.32 | -57.7 | -58.02 | -58.21 | -57.65 | -58.28 | -57.91 | -58.05 | -58.017 | 0.23152 | -58.32 | -57.65
Passage (btwn C102 & C103) | 5 | -61 | -61.12 | -60.85 | -61.28 | -60.7 | -61.04 | -61.21 | -60.68 | -61.35 | -60.91 | -61.05 | -61.019 | 0.23163 | -61.35 | -60.68
Passage (btwn C102 & C103) | 6 | -69 | -68.88 | -69.15 | -69.32 | -68.7 | -69.02 | -69.21 | -68.65 | -69.28 | -68.91 | -69.05 | -69.017 | 0.23152 | -69.32 | -68.65
Passage (btwn C102 & C103) | 7 | -66 | -66.15 | -65.82 | -66.28 | -65.72 | -66.04 | -66.21 | -65.68 | -66.35 | -65.91 | -66.05 | -66.021 | 0.23297 | -66.35 | -65.68
Passage (btwn C102 & C103) | 8 | -73 | -72.88 | -73.15 | -73.32 | -72.7 | -73.02 | -73.21 | -72.65 | -73.28 | -72.91 | -73.05 | -73.017 | 0.23152 | -73.32 | -72.65
Passage (btwn C102 & C103) | 9 | -76 | -75.12 | -75.85 | -76.28 | -75.7 | -76.04 | -76.21 | -75.68 | -76.35 | -75.91 | -76.05 | -75.919 | 0.36223 | -76.35 | -75.12
Passage (btwn C102 & C103) | 10 | -74 | -73.88 | -74.15 | -74.32 | -73.7 | -74.02 | -74.21 | -73.65 | -74.28 | -73.91 | -74.05 | -74.017 | 0.23152 | -74.32 | -73.65
Passage (btwn C102 & C103) | 11 | -76 | -76.15 | -75.82 | -76.28 | -75.72 | -76.04 | -76.21 | -75.68 | -76.35 | -75.91 | -76.05 | -76.021 | 0.23297 | -76.35 | -75.68
Passage (btwn C102 & C103) | 12 | -79 | -78.88 | -79.15 | -79.32 | -78.7 | -79.02 | -79.21 | -78.65 | -79.28 | -78.91 | -79.05 | -79.017 | 0.23152 | -79.32 | -78.65
Passage (btwn C102 & C103) | 13 | -83 | -83.12 | -82.85 | -83.28 | -82.7 | -83.04 | -83.21 | -82.68 | -83.35 | -82.91 | -83.05 | -83.019 | 0.23163 | -83.35 | -82.68
Passage (btwn C102 & C103) | 14 | -77 | -76.88 | -77.15 | -77.32 | -76.7 | -77.04 | -77.21 | -76.65 | -77.28 | -76.91 | -77.05 | -77.019 | 0.23163 | -77.32 | -76.65
Passage (btwn C102 & C103) | 15 | -80 | -80.15 | -79.82 | -80.28 | -79.72 | -80.04 | -80.21 | -79.68 | -80.35 | -79.91 | -80.05 | -80.021 | 0.23297 | -80.35 | -79.68

## AP_Signal_Samples
Venue | Network (SSID) | Distance from AP-scan point, d (m) | Sample 1 RSSI (dBm) | Sample 2 RSSI (dBm) | Sample 3 RSSI (dBm) | Sample 4 RSSI (dBm) | Sample 5 RSSI (dBm) | Sample 6 RSSI (dBm) | Sample 7 RSSI (dBm) | Sample 8 RSSI (dBm) | Sample 9 RSSI (dBm) | Sample 10 RSSI (dBm) | Mean RSSI (dBm) | Std Dev (dB) | Min RSSI (dBm) | Max RSSI (dBm)
C102 | AmritaClass | 1 | -44 | -43 | -45 | -44 | -47 | -44 | -43 | -46 | -44 | -44 | -44.4 | 1.2649 | -47 | -43
C102 | AmritaClass | 2 | -46 | -45 | -48 | -46 | -47 | -44 | -46 | -49 | -45 | -46 | -46.2 | 1.4757 | -49 | -44
C102 | AmritaClass | 3 | -48 | -46 | -49 | -51 | -47 | -48 | -50 | -48 | -45 | -48 | -48 | 1.7638 | -51 | -45
C102 | AmritaClass | 4 | -50 | -49 | -52 | -48 | -51 | -50 | -54 | -49 | -50 | -51 | -50.4 | 1.7127 | -54 | -48
C102 | AmritaClass | 5 | -53 | -52 | -56 | -53 | -54 | -51 | -53 | -52 | -57 | -53 | -53.4 | 1.8379 | -57 | -51
C102 | AmritaClass | 6 | -43 | -42 | -45 | -43 | -47 | -41 | -44 | -42 | -43 | -46 | -43.6 | 1.8974 | -47 | -41
C102 | AmritaClass | 7 | -54 | -53 | -57 | -55 | -52 | -54 | -58 | -53 | -54 | -56 | -54.6 | 1.8974 | -58 | -52
C102 | AmritaClass | 8 | -56 | -54 | -57 | -59 | -55 | -56 | -53 | -58 | -56 | -57 | -56.1 | 1.792 | -59 | -53
C102 | AmritaClass | 9 | -59 | -57 | -61 | -58 | -60 | -63 | -59 | -56 | -60 | -59 | -59.2 | 1.9889 | -63 | -56
C102 | AmritaClass | 10 | -47 | -46 | -49 | -45 | -48 | -47 | -50 | -47 | -44 | -47 | -47 | 1.7638 | -50 | -44
C102 | AmritaClass | 11 | -45 | -43 | -47 | -44 | -48 | -46 | -45 | -42 | -45 | -47 | -45.2 | 1.8738 | -48 | -42
C102 | AmritaClass | 12 | -40 | -38 | -43 | -39 | -41 | -40 | -44 | -39 | -42 | -40 | -40.6 | 1.8974 | -44 | -38
C102 | AmritaClass | 13 | -52 | -50 | -54 | -53 | -51 | -52 | -56 | -51 | -53 | -52 | -52.4 | 1.7127 | -56 | -50
C102 | AmritaClass | 14 | -48 | -47 | -50 | -46 | -51 | -49 | -48 | -52 | -47 | -48 | -48.6 | 1.8974 | -52 | -46
C102 | AmritaClass | 15 | -54 | -52 | -57 | -55 | -53 | -54 | -58 | -51 | -55 | -54 | -54.3 | 2.1108 | -58 | -51
C102 | Amrita | 1 | -85 | -83 | -87 | -86 | -84 | -85 | -88 | -84 | -86 | -85 | -85.3 | 1.4944 | -88 | -83
C102 | Amrita | 2 | -79 | -77 | -81 | -80 | -78 | -79 | -83 | -78 | -80 | -79 | -79.4 | 1.7127 | -83 | -77
C102 | Amrita | 3 | -74 | -72 | -77 | -73 | -75 | -74 | -76 | -71 | -75 | -74 | -74.1 | 1.792 | -77 | -71
C102 | Amrita | 4 | -81 | -79 | -84 | -80 | -82 | -81 | -83 | -79 | -82 | -81 | -81.2 | 1.6193 | -84 | -79
C102 | Amrita | 5 | -74 | -72 | -77 | -73 | -75 | -74 | -76 | -71 | -75 | -74 | -74.1 | 1.792 | -77 | -71
C102 | Amrita | 6 | -77 | -75 | -80 | -76 | -78 | -77 | -81 | -74 | -79 | -77 | -77.4 | 2.1705 | -81 | -74
C102 | Amrita | 7 | -78 | -76 | -80 | -77 | -79 | -78 | -82 | -75 | -79 | -78 | -78.2 | 1.9889 | -82 | -75
C102 | Amrita | 8 | -80 | -77 | -83 | -79 | -81 | -80 | -84 | -78 | -82 | -80 | -80.4 | 2.1705 | -84 | -77
C102 | Amrita | 9 | -82 | -79 | -85 | -81 | -83 | -82 | -86 | -80 | -84 | -82 | -82.4 | 2.1705 | -86 | -79
C102 | Amrita | 10 | -83 | -80 | -87 | -82 | -84 | -83 | -87 | -81 | -85 | -83 | -83.5 | 2.3214 | -87 | -80
C102 | Amrita | 11 | -85 | -82 | -89 | -84 | -87 | -85 | -90 | -83 | -86 | -85 | -85.6 | 2.5033 | -90 | -82
C102 | Amrita | 12 | -87 | -84 | -91 | -86 | -88 | -87 | -92 | -85 | -89 | -87 | -87.6 | 2.5033 | -92 | -84
C102 | Amrita | 13 | -88 | -85 | -92 | -87 | -90 | -88 | -93 | -86 | -89 | -88 | -88.6 | 2.5033 | -93 | -85
C102 | Amrita | 14 | -89 | -86 | -93 | -88 | -91 | -89 | -94 | -87 | -90 | -89 | -89.6 | 2.5033 | -94 | -86
C102 | Amrita | 15 | -91 | -88 | -96 | -90 | -93 | -91 | -96 | -89 | -92 | -91 | -91.7 | 2.6687 | -96 | -88
C103 | AmritaClass | 1 | -35 | -34 | -36 | -35 | -38 | -35 | -34 | -37 | -35 | -35 | -35.4 | 1.2649 | -38 | -34
C103 | AmritaClass | 2 | -39 | -38 | -41 | -39 | -40 | -37 | -39 | -42 | -38 | -39 | -39.2 | 1.4757 | -42 | -37
C103 | AmritaClass | 3 | -45 | -43 | -46 | -48 | -44 | -45 | -47 | -45 | -42 | -45 | -45 | 1.7638 | -48 | -42
C103 | AmritaClass | 4 | -49 | -48 | -51 | -47 | -50 | -49 | -53 | -48 | -49 | -50 | -49.4 | 1.7127 | -53 | -47
C103 | AmritaClass | 5 | -52 | -51 | -55 | -52 | -53 | -50 | -52 | -51 | -56 | -52 | -52.4 | 1.8379 | -56 | -50
C103 | AmritaClass | 6 | -49 | -48 | -51 | -49 | -53 | -47 | -50 | -48 | -49 | -52 | -49.6 | 1.8974 | -53 | -47
C103 | AmritaClass | 7 | -53 | -51 | -55 | -54 | -52 | -53 | -56 | -51 | -54 | -53 | -53.2 | 1.6193 | -56 | -51
C103 | AmritaClass | 8 | -56 | -54 | -59 | -55 | -57 | -56 | -58 | -53 | -57 | -56 | -56.1 | 1.792 | -59 | -53
C103 | AmritaClass | 9 | -58 | -56 | -61 | -57 | -59 | -58 | -62 | -55 | -60 | -58 | -58.4 | 2.1705 | -62 | -55
C103 | AmritaClass | 10 | -60 | -58 | -63 | -59 | -61 | -60 | -64 | -57 | -61 | -60 | -60.3 | 2.1108 | -64 | -57
C103 | AmritaClass | 11 | -62 | -59 | -65 | -61 | -63 | -62 | -66 | -60 | -63 | -62 | -62.3 | 2.1108 | -66 | -59
C103 | AmritaClass | 12 | -65 | -62 | -68 | -64 | -66 | -65 | -69 | -63 | -67 | -65 | -65.4 | 2.1705 | -69 | -62
C103 | AmritaClass | 13 | -67 | -64 | -70 | -66 | -68 | -67 | -71 | -65 | -69 | -67 | -67.4 | 2.1705 | -71 | -64
C103 | AmritaClass | 14 | -68 | -65 | -71 | -67 | -69 | -68 | -72 | -66 | -70 | -68 | -68.4 | 2.1705 | -72 | -65
C103 | AmritaClass | 15 | -70 | -67 | -74 | -69 | -72 | -70 | -75 | -68 | -71 | -70 | -70.6 | 2.5033 | -75 | -67
C103 | Amrita | 1 | -75 | -73 | -77 | -76 | -74 | -75 | -78 | -74 | -76 | -75 | -75.3 | 1.4944 | -78 | -73
C103 | Amrita | 2 | -78 | -76 | -80 | -79 | -77 | -78 | -82 | -77 | -79 | -78 | -78.4 | 1.7127 | -82 | -76
C103 | Amrita | 3 | -88 | -85 | -91 | -87 | -89 | -88 | -92 | -86 | -89 | -88 | -88.3 | 2.1108 | -92 | -85
C103 | Amrita | 4 | -84 | -82 | -87 | -83 | -85 | -84 | -86 | -82 | -85 | -84 | -84.2 | 1.6193 | -87 | -82
C103 | Amrita | 5 | -82 | -80 | -85 | -81 | -83 | -82 | -84 | -79 | -83 | -82 | -82.1 | 1.792 | -85 | -79
C103 | Amrita | 6 | -78 | -76 | -81 | -77 | -79 | -78 | -82 | -75 | -80 | -78 | -78.4 | 2.1705 | -82 | -75
C103 | Amrita | 7 | -75 | -73 | -77 | -74 | -76 | -75 | -79 | -72 | -76 | -75 | -75.2 | 1.9889 | -79 | -72
C103 | Amrita | 8 | -79 | -76 | -82 | -78 | -80 | -79 | -83 | -77 | -81 | -79 | -79.4 | 2.1705 | -83 | -76
C103 | Amrita | 9 | -81 | -78 | -84 | -80 | -82 | -81 | -85 | -79 | -83 | -81 | -81.4 | 2.1705 | -85 | -78
C103 | Amrita | 10 | -83 | -80 | -87 | -82 | -84 | -83 | -87 | -81 | -85 | -83 | -83.5 | 2.3214 | -87 | -80
C103 | Amrita | 11 | -85 | -82 | -89 | -84 | -87 | -85 | -90 | -83 | -86 | -85 | -85.6 | 2.5033 | -90 | -82
C103 | Amrita | 12 | -86 | -83 | -90 | -85 | -87 | -86 | -91 | -84 | -88 | -86 | -86.6 | 2.5033 | -91 | -83
C103 | Amrita | 13 | -88 | -85 | -92 | -87 | -90 | -88 | -93 | -86 | -89 | -88 | -88.6 | 2.5033 | -93 | -85
C103 | Amrita | 14 | -89 | -86 | -93 | -88 | -91 | -89 | -94 | -87 | -90 | -89 | -89.6 | 2.5033 | -94 | -86
C103 | Amrita | 15 | -90 | -87 | -95 | -89 | -92 | -90 | -95 | -88 | -91 | -90 | -90.7 | 2.6687 | -95 | -87
Passage (btwn C102 & C103) | Amrita | 1 | -64 | -62 | -66 | -65 | -63 | -64 | -67 | -63 | -65 | -64 | -64.3 | 1.4944 | -67 | -62
Passage (btwn C102 & C103) | Amrita | 2 | -71 | -69 | -73 | -72 | -70 | -71 | -75 | -70 | -72 | -71 | -71.4 | 1.7127 | -75 | -69
Passage (btwn C102 & C103) | Amrita | 3 | -76 | -74 | -79 | -75 | -77 | -76 | -78 | -73 | -77 | -76 | -76.1 | 1.792 | -79 | -73
Passage (btwn C102 & C103) | Amrita | 4 | -73 | -71 | -76 | -72 | -74 | -73 | -75 | -71 | -74 | -73 | -73.2 | 1.6193 | -76 | -71
Passage (btwn C102 & C103) | Amrita | 5 | -74 | -72 | -77 | -73 | -75 | -74 | -76 | -71 | -75 | -74 | -74.1 | 1.792 | -77 | -71
Passage (btwn C102 & C103) | Amrita | 6 | -72 | -70 | -75 | -71 | -73 | -72 | -76 | -69 | -74 | -72 | -72.4 | 2.1705 | -76 | -69
Passage (btwn C102 & C103) | Amrita | 7 | -75 | -73 | -78 | -74 | -76 | -75 | -79 | -72 | -77 | -75 | -75.4 | 2.1705 | -79 | -72
Passage (btwn C102 & C103) | Amrita | 8 | -77 | -74 | -80 | -76 | -78 | -77 | -81 | -75 | -79 | -77 | -77.4 | 2.1705 | -81 | -74
Passage (btwn C102 & C103) | Amrita | 9 | -80 | -77 | -83 | -79 | -81 | -80 | -84 | -78 | -82 | -80 | -80.4 | 2.1705 | -84 | -77
Passage (btwn C102 & C103) | Amrita | 10 | -81 | -78 | -85 | -80 | -82 | -81 | -85 | -79 | -83 | -81 | -81.5 | 2.3214 | -85 | -78
Passage (btwn C102 & C103) | Amrita | 11 | -83 | -80 | -87 | -82 | -85 | -83 | -88 | -81 | -84 | -83 | -83.6 | 2.5033 | -88 | -80
Passage (btwn C102 & C103) | Amrita | 12 | -85 | -82 | -89 | -84 | -86 | -85 | -90 | -83 | -87 | -85 | -85.6 | 2.5033 | -90 | -82
Passage (btwn C102 & C103) | Amrita | 13 | -87 | -84 | -91 | -86 | -89 | -87 | -92 | -85 | -88 | -87 | -87.6 | 2.5033 | -92 | -84
Passage (btwn C102 & C103) | Amrita | 14 | -88 | -85 | -92 | -87 | -89 | -88 | -93 | -86 | -90 | -88 | -88.6 | 2.5033 | -93 | -85
Passage (btwn C102 & C103) | Amrita | 15 | -90 | -87 | -94 | -89 | -92 | -90 | -95 | -88 | -91 | -90 | -90.6 | 2.5033 | -95 | -87
Passage (btwn C102 & C103) | AmritaClass | 1 | -58 | -56 | -60 | -59 | -57 | -58 | -61 | -57 | -59 | -58 | -58.3 | 1.4944 | -61 | -56
Passage (btwn C102 & C103) | AmritaClass | 2 | -61 | -59 | -63 | -62 | -60 | -61 | -65 | -60 | -62 | -61 | -61.4 | 1.7127 | -65 | -59
Passage (btwn C102 & C103) | AmritaClass | 3 | -63 | -61 | -66 | -62 | -64 | -63 | -65 | -60 | -64 | -63 | -63.1 | 1.792 | -66 | -60
Passage (btwn C102 & C103) | AmritaClass | 4 | -68 | -66 | -71 | -67 | -69 | -68 | -70 | -66 | -69 | -68 | -68.2 | 1.6193 | -71 | -66
Passage (btwn C102 & C103) | AmritaClass | 5 | -69 | -67 | -72 | -68 | -70 | -69 | -71 | -66 | -70 | -69 | -69.1 | 1.792 | -72 | -66
Passage (btwn C102 & C103) | AmritaClass | 6 | -70 | -68 | -73 | -69 | -71 | -70 | -74 | -67 | -72 | -70 | -70.4 | 2.1705 | -74 | -67
Passage (btwn C102 & C103) | AmritaClass | 7 | -72 | -70 | -75 | -71 | -73 | -72 | -76 | -69 | -74 | -72 | -72.4 | 2.1705 | -76 | -69
Passage (btwn C102 & C103) | AmritaClass | 8 | -74 | -71 | -77 | -73 | -75 | -74 | -78 | -72 | -76 | -74 | -74.4 | 2.1705 | -78 | -71
Passage (btwn C102 & C103) | AmritaClass | 9 | -76 | -73 | -79 | -75 | -77 | -76 | -80 | -74 | -78 | -76 | -76.4 | 2.1705 | -80 | -73
Passage (btwn C102 & C103) | AmritaClass | 10 | -77 | -74 | -80 | -76 | -78 | -77 | -81 | -75 | -79 | -77 | -77.4 | 2.1705 | -81 | -74
Passage (btwn C102 & C103) | AmritaClass | 11 | -79 | -76 | -83 | -78 | -81 | -79 | -84 | -77 | -80 | -79 | -79.6 | 2.5033 | -84 | -76
Passage (btwn C102 & C103) | AmritaClass | 12 | -81 | -78 | -85 | -80 | -82 | -81 | -86 | -79 | -83 | -81 | -81.6 | 2.5033 | -86 | -78
Passage (btwn C102 & C103) | AmritaClass | 13 | -83 | -80 | -87 | -82 | -85 | -83 | -88 | -81 | -84 | -83 | -83.6 | 2.5033 | -88 | -80
Passage (btwn C102 & C103) | AmritaClass | 14 | -84 | -81 | -88 | -83 | -85 | -84 | -89 | -82 | -86 | -84 | -84.6 | 2.5033 | -89 | -81
Passage (btwn C102 & C103) | AmritaClass | 15 | -86 | -83 | -90 | -85 | -88 | -86 | -91 | -84 | -87 | -86 | -86.6 | 2.5033 | -91 | -83

## FSPL_Analysis
Venue | Distance, d (m) | log10(d) | Mean Measured RSSI (dBm, negative) | Reference d0 (m) | Reference RSSI0 (dBm, negative) | Theoretical FSPL RSSI (n=2) (dBm, negative) | Deviation: Measured - Theoretical (dB)
C102 | 1 | 0 | -48.023 | 1 | -48.023 | -48.023 | 0
C102 | 2 | 0.30103 | -52.049 | 1 | -48.023 | -54.0436 | 1.9946
C102 | 3 | 0.47712 | -60.059 | 1 | -48.023 | -57.5654 | -2.4936
C102 | 4 | 0.60206 | -66.019 | 1 | -48.023 | -60.0642 | -5.9548
C102 | 5 | 0.69897 | -68.018 | 1 | -48.023 | -62.0024 | -6.0156
C102 | 6 | 0.77815 | -69.998 | 1 | -48.023 | -63.586 | -6.412
C102 | 7 | 0.8451 | -72.013 | 1 | -48.023 | -64.925 | -7.088
C102 | 8 | 0.90309 | -65.996 | 1 | -48.023 | -66.0848 | 0.0888
C102 | 9 | 0.95424 | -61.017 | 1 | -48.023 | -67.1079 | 6.0909
C102 | 10 | 1 | -53.007 | 1 | -48.023 | -68.023 | 15.016
C102 | 11 | 1.0414 | -62.029 | 1 | -48.023 | -68.8509 | 6.8219
C102 | 12 | 1.0792 | -69.017 | 1 | -48.023 | -69.6066 | 0.58962
C102 | 13 | 1.1139 | -64.021 | 1 | -48.023 | -70.3019 | 6.2809
C102 | 14 | 1.1461 | -65.018 | 1 | -48.023 | -70.9456 | 5.9276
C102 | 15 | 1.1761 | -74.023 | 1 | -48.023 | -71.5448 | -2.4782
C103 | 2 | 0.30103 | -67.019 | 2 | -67.019 | -67.019 | 0
C103 | 3 | 0.47712 | -58.02 | 2 | -67.019 | -70.5408 | 12.5208
C103 | 4 | 0.60206 | -59.021 | 2 | -67.019 | -73.0396 | 14.0186
C103 | 5 | 0.69897 | -57.017 | 2 | -67.019 | -74.9778 | 17.9608
C103 | 6 | 0.77815 | -62.019 | 2 | -67.019 | -76.5614 | 14.5424
C103 | 7 | 0.8451 | -56.017 | 2 | -67.019 | -77.9004 | 21.8834
C103 | 8 | 0.90309 | -64.021 | 2 | -67.019 | -79.0602 | 15.0392
C103 | 9 | 0.95424 | -47.017 | 2 | -67.019 | -80.0833 | 33.0663
C103 | 10 | 1 | -66.019 | 2 | -67.019 | -80.9984 | 14.9794
C103 | 11 | 1.0414 | -70.017 | 2 | -67.019 | -81.8263 | 11.8093
C103 | 12 | 1.0792 | -74.021 | 2 | -67.019 | -82.582 | 8.561
C103 | 13 | 1.1139 | -70.017 | 2 | -67.019 | -83.2773 | 13.2603
C103 | 14 | 1.1461 | -64.019 | 2 | -67.019 | -83.921 | 19.902
C103 | 15 | 1.1761 | -70.017 | 2 | -67.019 | -84.5202 | 14.5032
C103 | 16 | 1.2041 | -33.021 | 2 | -67.019 | -85.0808 | 52.0598
Passage (btwn C102 & C103) | 1 | 0 | -49.019 | 1 | -49.019 | -49.019 | 0
Passage (btwn C102 & C103) | 2 | 0.30103 | -56.017 | 1 | -49.019 | -55.0396 | -0.9774
Passage (btwn C102 & C103) | 3 | 0.47712 | -62.021 | 1 | -49.019 | -58.5614 | -3.4596
Passage (btwn C102 & C103) | 4 | 0.60206 | -58.017 | 1 | -49.019 | -61.0602 | 3.0432
Passage (btwn C102 & C103) | 5 | 0.69897 | -61.019 | 1 | -49.019 | -62.9984 | 1.9794
Passage (btwn C102 & C103) | 6 | 0.77815 | -69.017 | 1 | -49.019 | -64.582 | -4.435
Passage (btwn C102 & C103) | 7 | 0.8451 | -66.021 | 1 | -49.019 | -65.921 | -0.10004
Passage (btwn C102 & C103) | 8 | 0.90309 | -73.017 | 1 | -49.019 | -67.0808 | -5.9362
Passage (btwn C102 & C103) | 9 | 0.95424 | -75.919 | 1 | -49.019 | -68.1039 | -7.8151
Passage (btwn C102 & C103) | 10 | 1 | -74.017 | 1 | -49.019 | -69.019 | -4.998
Passage (btwn C102 & C103) | 11 | 1.0414 | -76.021 | 1 | -49.019 | -69.8469 | -6.1741
Passage (btwn C102 & C103) | 12 | 1.0792 | -79.017 | 1 | -49.019 | -70.6026 | -8.4144
Passage (btwn C102 & C103) | 13 | 1.1139 | -83.019 | 1 | -49.019 | -71.2979 | -11.7211
Passage (btwn C102 & C103) | 14 | 1.1461 | -77.019 | 1 | -49.019 | -71.9416 | -5.0774
Passage (btwn C102 & C103) | 15 | 1.1761 | -80.021 | 1 | -49.019 | -72.5408 | -7.4802

## PathLoss_Summary
Venue | No. of Grid Points | Distance Range (m) | Regression Slope, b (dB/decade) | Regression Intercept, a (dBm) | Estimated Path-Loss Exponent, n_est = -b/10 | Free-Space Reference, n = 2 | Mean Abs. Deviation from FSPL model (dB)
C102 | 15 | 1 - 15 | -13.6981 | -52.2889 | 1.3698 | 2 | 4.8835
C103 | 15 | 2 - 16 | 0.74755 | -61.816 | -0.074755 | 2 | 17.6071
Passage (btwn C102 & C103) | 15 | 1 - 15 | -28.382 | -46.3527 | 2.8382 | 2 | 4.7741
Note: n_est > 2 indicates additional attenuation vs free space (walls, obstructions, multipath); n_est ~ 2 indicates near free-space (e.g. open passage/LOS); n_est < 2 or erratic suggests reflections/constructive multipath or non-monotonic layout effects.